## Electrical
PCB LibreMig-S
Designator | Footprint | Quantity | Value | LCSC | Manufacturer | MPN | Supplier 1 | Supplier 2 | Alternate MPN
C1, C10, C14, C15, C16, C19, C20, C21, C22, C23, C24, C26, C27, C28, C29, C30, C31, C32, C5, C6, C7, C8 | C_0805_2012Metric | 22 | 100nF
C11 | C_0805_2012Metric | 1 | 10nF
C12, C13 | C_0805_2012Metric | 2 | 1uF |  | Kemet | C0805C105K9RACTU
C17, C18 | C_0603_1608Metric | 2 | 27pF
C25, C33, C34, C35, C36, C37, C38, C39, C40, C41, C42, C43, C46, C47 | C_0603_1608Metric | 14 | 100nF
C4, C9 | C_0805_2012Metric | 2 | 4.7uF
C44, C45 | C_0603_1608Metric | 2 | 10nF
D1, D2 | D_SOD-923 | 3 | ESD9B3.3ST5G |  | Murata | ESD9B3.3ST5G | Mouser
D3 | D_SOD-923 |  | ESD9B5.0ST5G |  | Murata | ESD9B5.0ST5G | Mouser
D4, D5 | LED_0603_1608Metric_Pad1.05x0.95mm_HandSolder | 2 | LED
FB1, FB2 | C_0603_1608Metric | 2 | BLM18BA470SZ1D |  | onsemi | BLM18BA470SZ1D | Mouser
J1, J13 | JST_PH_B5B-PH-K_1x05_P2.00mm_Vertical | 2 | Conn_01x05 |  | JST | JST_PH_B5B-PH-K | Conrad
J10, J14, J2, J20, J23, J3, J8, J9 | JST_PH_B3B-PH-K_1x03_P2.00mm_Vertical | 8 | Conn_01x03 |  | JST | JST_PH_B3B-PH-K | Conrad
J11, J19 | JST_PH_S8B-PH-K_1x08_P2.00mm_Horizontal | 2 | Conn_01x08 |  | JST | JST_PH_S8B-PH-K | Conrad
J12, J21 | JST_PH_B8B-PH-K_1x08_P2.00mm_Vertical | 2 | Conn_01x08 |  | JST | JST_PH_B8B-PH-K | Conrad
J15 | JST_PH_B6B-PH-K_1x06_P2.00mm_Vertical | 1 | Conn_01x06 |  | JST | JST_PH_B6B-PH-K | Conrad
J16 | JST_PH_B2B-PH-K_1x02_P2.00mm_Vertical | 1 | Conn_01x02 |  | JST | JST_PH_B2B-PH-K | Conrad
J17 | JST_PH_S6B-PH-K_1x06_P2.00mm_Horizontal | 1 | Conn_01x06 |  | JST | JST_PH_S6B-PH-K | Conrad
J18 | JST_PH_S3B-PH-K_1x03_P2.00mm_Horizontal | 1 | Conn_01x03 |  | JST | JST_PH_S3B-PH-K | Conrad
J24 | USB_C_Receptacle_HRO_TYPE-C-31-M-12 | 1 | USB_C_Receptacle_USB2.0 |  | Molex | 217179-0001 | Mouser
J4, J5 | JST_PH_S5B-PH-K_1x05_P2.00mm_Horizontal | 2 | Conn_01x05 |  | JST |  | Conrad
J6, J7 | PinSocket_1x20_P2.54mm_Vertical | 2 | Conn_01x20
R10 | R_0603_1608Metric | 1 | 250
R15, R16, R17, R18, R32, R33, R34, R35, R40, R41, R42, R43 | R_0603_1608Metric | 12 | 4.7k
R23, R24, R36, R37, R44, R45 | R_0603_1608Metric | 6 | 100k
R25, R26, R38, R39, R46, R47 | R_0603_1608Metric | 6 | 110k
R27, R28 | R_0603_1608Metric | 2 | 620
R29 | C_0805_2012Metric | 1 | 10k
R3, R4, R7, R8, R9 | R_0805_2012Metric | 5 | 10k
R30 | R_0805_2012Metric | 1 | R
R31 | R_0805_2012Metric_Pad1.20x1.40mm_HandSolder | 1 | R
R5, R6 | R_0805_2012Metric | 2 | 5.6k
RN1, RN2, RN3, RN4, RN5, RN6 | R_Array_SIP6 | 6 | 10k |  | Bourns | 4606X-101-103LF | Mouser
SW1, SW2, SW3 | SW_PUSH-12mm_Wuerth-430476085716 | 3 | SW_Push |  | Omron Electronics | B3F-4055 | Mouser
SW10, SW11, SW12, SW13, SW8, SW9 | SW_Cherry_MX_1.00u_PCB | 6 | SW_Push |  | Cherry | MX1A-G1NW | Mouser
SW14 | KC14A10.001NPS | 1 | SW_Coded |  | E-switch | KC14A10.001NPS | Mouser
SW15 | RKJXT1F | 1 | RKJXV1220 |  | Alps | RKJXT1F42001 | Mouser
SW16 | PS1024AL | 1 | SW_Push |  | E-switch | PS1024ALRED | Mouser
SW18 | SKRHABE010 | 1 | SKRHABE010 |  | Alps | SKRHABE010 | Mouser
SW4 | SW_PUSH_6mm | 1 | SW_Push |  | Generic | Generic | Mouser
SW5, SW6, SW7 | PinHeader_1x03_P2.54mm_Vertical | 3 | SW_SPDT |  | Mountain Switch | 10TC610 | Mouser
U1 | LQFP-48_7x7mm_P0.5mm | 1 | STM32F072CBTx |  | STM | STM32F072CBTx | Mouser | Sinuss.be
U2, U3 | TSSOP-24_4.4x7.8mm_P0.65mm | 2 | TCA9535PWR |  | TI | TCA9535PWR | Mouser | RS Components
U4, U7 | TSSOP-14_4.4x5mm_P0.65mm | 2 | MCP6004 |  | Microchip | MCP6004 | Mouser
U5 | TSOT-23-5 | 1 | ADP122AUJZ-3.3-R7 |  | Analog Devices | ADP122AUJZ-3.3-R7 | Mouser
U6 | MSOP-8_3x3mm_P0.65mm | 1 | MAX11613 |  | Maxim Integrated | MAX11613 | Mouser
VR1 | RKJXV1220 | 1 | Joystick_Pot |  | Alps | RKJXV1220 | Mouser
Y1 | Crystal_HC49-4H_Vertical | 1 | ABL-8.000MHZ-B2 |  | Abrocon | ABL-8.000MHZ-B2 | Mouser
Non-PCB Electronics
Description |  | Quantity |  |  | Manufacturer | MPN | Supplier 1 | Supplier 2 | Alternate MPN
Mini-DIN 5p fack, female, 100mm wire |  | 1 |  |  | CUI Devices | MD-50PL100 | Mouser
Mini-DIN 5p fack, male, assembly required |  | 1 |  |  | Kycon | KMDLAX-5P | Mouser
Linear Hall Effect Sensor |  | 4 |  |  | Diodes Incorporated | AH49HZ3-G1 | Mouser
Assorted wire colors, stranded 24 AWG/ 0.2mm^2 wire |  | 60m |  |  | Velleman | K/MOW | Sinuss/Farnell
JST PH Crimp Terminals |  | 83 |  |  | JST | JST BPH-002T-P0.5S | Conrad |  | JST SPH-002T-P0.5S
JST PH 2p housing |  | 1 |  |  | JST | JST PHR-2 | Conrad
JST PH 3p housing |  | 9 |  |  | JST | JST PHR-3 | Conrad
JST PH 5p housing |  | 2 |  |  | JST | JST PHR-5 | Conrad
JST PH 6p housing |  | 2 |  |  | JST | JST PHR-6 | Conrad
JST PH 8p housing |  | 4 |  |  | JST | JST PHR-8 | Conrad
6mm Push button (>250g actuation force, best) |  | 5 |  |  | Generic | Generic
USB-C cable to USB-A |  | 1 |  |  | Generic | Generic | Anywhere

## Mechanical
Mechanical Parts
Description | Quantity | Manufacturer | MPN | Supplier 1 | Supplier 2 | Alternate MPN
17x30x9 ID/OD/H Thrust Bearing | 1 | UBC | 51103 | Conrad | Nieta
15x24x5 ID/OD/H Ball Bearing | 4 | Generic | 6802 ZZ | Ebay – kugellager-handloser | Nieta | 61802 2Z
5x10x4 ID/OD/H Ball Bearing with flange | 8 | Generic | MF105 ZZ | Ebay – kugellager-handloser | Nieta
5x11x5 ID/OD/H Ball Bearing | 4 | Generic | 685 ZZ | Ebay – kugellager-handloser | Nieta | 638/5 2Z
M3 Bolt x
M3 Bolt x
M3 Bolt x
M3 Bolt x
M4 Bolt x
M5 Bolt x

## Equipment
Suggested Equipment
Description | Optional | Manufacturer | MPN | Supplier 1 | Alt MPN
Soldering Iron | N
Lead-Free Solder (SN99.3 Cu 0.7 for example) | N | Broquetas | ELE-LF100-05 | Eleshop.eu
Solder Flux | N
Brass Wool | Y
Tweezers | N
Wire Stripper | N | Weicon | 51000005 | Eleshop.eu
JST-capable wire crimper | N | Adafruit | 350 |  | PA-09
ST-Link v2 | Y
Soldering Microscope/Magnifier | Y
Hex key drivers | N
Philips 0 screwdriver | N
PC running Linux or Windows | N |  |  | N/A
STM32CubeProgrammer or PlatformIO | N |  |  | N/A
3D Printer |  | Prusa | Prusa Mk3 |  | Prusa Mk4